## DataBase
Manufacturer | User - Buyer | Project | reference | year_ref | link_reference | Model | Commercial | living | Manufacturer Web link | type(opc, nephelometer, electrochemical, metal oxide) | OEM*/ Sensor system1 | OEMFirst provider | Pollutant | Sensor result unit | Availability of raw data | Open source correction or black box? | Field / Lab | site | Response Time (s) | Time resolution (s) | Averaging time | units (avg_time) | R2_calib | intercept(a0) | a1(slope) | a2 | a3 | a4 | a5 | model type calibration | calibration type equation2 | Int_O3 | Int_T | Int_RH | Int_NO | Int_NO2 | Int_CO | Int_CO2 | Int_day | X | Y | model type regression (comparison) | r2 | intercept | slope | RMSE | MAE | BIAS | nRMSE (%) | min data recovery(%) | max data recovery(%) | Intra-model variability mean Field Value (µg/m3) | T (°C) | RH (%) | % failure | NO2, Sensitivity Coeff (ppb/ppb or ppm) | NO, Sensitivity Coeff (ppb/ppb or ppm) | CO, Sensitivity Coeff (ppb/ppm) | O3, Sensitivity Coeff (ppb/ppb or ppm) | SO2, Sensitivity Coeff (ppb/ppb or ppm) | Temp, Sensitivity Coeff (ppb/°C) | RH, Sensitivity Coeff (ppb/%) | U | type of U | RSD (100-1000 µg/m3) (%) | RSD (< 100 µg/m3) (%) | min Accuracy | max Accuracy | units Accuracy | LoD | units (LoD) | LoD (100-1000 µg/m3) µg/m3 | LoD (< 100 µg/m3) µg/m3 | RANGE | units RANGE | precison | units (precision) | repteability (at 100 ppb) | Reproducibility between sensors (R2) | Dss-drift | Dls-drift (ppb/day) | Dep. Part. Composition | impact Part. Compositions (%) | Dep. Part. Size | impact part. Size (%) | Dep. RH | impact RH (%) | Dep. T | impact T (%) | Long Term Performance | Price | currency | link_reference | comments | operator (added by)
HabitatMap | IMT Lille Douai | AirCasting | LCSQA DRC_18_174307_09689A | 2018 | https://www.lcsqa.org/system/files/rapport/LCSQA2017-CILmicrocapteurs-synthese_resultats.pdf | AirBeam | Y | Y | http://aircasting.org/ | nephelometer | sensor system | Shineyi PPD60PV | PM2.5 | µg/m3 | N | black box | FIELD | urban |  | 60 | 1 | min | [17 empty] | Sensor | Reference | linear | 1 | 16.4009 | -0.29009 | 2.4804 |  |  |  | 0.19841 | [12 empty] | 0 | SD | [30 empty] | INERIS-LSp
HabitatMap | IMT Lille Douai | AirCasting | LCSQA DRC_18_174307_09689A | 2018 | https://www.lcsqa.org/system/files/rapport/LCSQA2017-CILmicrocapteurs-synthese_resultats.pdf | AirBeam | Y | Y | http://aircasting.org/ | nephelometer | sensor system | Shineyi PPD60PV | PM2.5 | µg/m3 | N | black box | FIELD | urban |  | 60 | 1 | min | [17 empty] | Sensor | Reference | linear | 0.53938 | 14.9891 | -0.87297 | 0.7207 |  |  |  | 0.69444 | [12 empty] | 1.6608 | SD | [30 empty] | INERIS-LSp
ENVEA Cairpol | IMT Lille Douai |  | LCSQA DRC_18_174307_09689A | 2018 | https://www.lcsqa.org/system/files/rapport/LCSQA2017-CILmicrocapteurs-synthese_resultats.pdf | Cairclip | Y | Y | http://cairpol.com/fr/envea/ | electrochemical | sensor system | Membrapor | NO2 | µg/m3 | N | black box | FIELD | urban |  | 60 | 1 | min | [17 empty] | Sensor | Reference | linear | 0.0075797 | 355.9855 | 2.3694 | 0.53891 |  |  |  | 76.9841 | [12 empty] | 189.6988 | SD | [30 empty] | INERIS-LSp
ENVEA Cairpol | IMT Lille Douai |  | LCSQA DRC_18_174307_09689A | 2018 | https://www.lcsqa.org/system/files/rapport/LCSQA2017-CILmicrocapteurs-synthese_resultats.pdf | Cairclip | Y | Y | http://cairpol.com/fr/envea/ | electrochemical | sensor system | Membrapor | NO2 | ppb | N | black box | FIELD | urban |  | 60 | 1 | min | [17 empty] | Sensor | Reference | linear | 0.86581 | -3.3197 | 0.78785 | 0.0067124 |  |  |  | 99.4048 | [12 empty] | 2.3973 | SD | [30 empty] | INERIS-LSp
ENVEA Cairpol | IMT Lille Douai |  | LCSQA DRC_18_174307_09689A | 2018 | https://www.lcsqa.org/system/files/rapport/LCSQA2017-CILmicrocapteurs-synthese_resultats.pdf | Cairclip | Y | Y | http://cairpol.com/fr/envea/ | electrochemical | sensor system | Membrapor | NO2 | ppb | N | black box | FIELD | urban |  | 60 | 1 | min | [17 empty] | Sensor | Reference | linear | 0.46778 | -1.8726 | 0.22025 | 0.015259 |  |  |  | 81.5476 | [12 empty] | 1.6475 | SD | [30 empty] | INERIS-LSp
Alphasense | IMT Lille Douai |  | LCSQA DRC_18_174307_09689A | 2018 | https://www.lcsqa.org/system/files/rapport/LCSQA2017-CILmicrocapteurs-synthese_resultats.pdf | OPC-N2 | Y | Y | http://www.alphasense.com/index.php/products/optical-particle-counter/ | opc | OEM |  | PM1 | µg/m3 | N | black box | FIELD | urban |  | 1 | 1 | min | [17 empty] | Sensor | Reference | linear | 0.31248 | -1.4886 | 2.8756 | 0.05731 |  |  |  | 84.5238 | [12 empty] | 41.5542 | SD | [30 empty] | INERIS-LSp
Alphasense | IMT Lille Douai |  | LCSQA DRC_18_174307_09689A | 2018 | https://www.lcsqa.org/system/files/rapport/LCSQA2017-CILmicrocapteurs-synthese_resultats.pdf | OPC-N2 | Y | Y | http://www.alphasense.com/index.php/products/optical-particle-counter/ | opc | OEM |  | PM10 | µg/m3 | N | black box | FIELD | urban |  | 1 | 1 | min | [17 empty] | Sensor | Reference | linear | 0.015779 | -11.3267 | 7.4656 | 0.87027 |  |  |  | 84.5238 | [12 empty] | 729.3728 | SD | [30 empty] | INERIS-LSp
Alphasense | IMT Lille Douai |  | LCSQA DRC_18_174307_09689A | 2018 | https://www.lcsqa.org/system/files/rapport/LCSQA2017-CILmicrocapteurs-synthese_resultats.pdf | OPC-N2 | Y | Y | http://www.alphasense.com/index.php/products/optical-particle-counter/ | opc | OEM |  | PM2.5 | µg/m3 | N | black box | FIELD | urban |  | 1 | 1 | min | [17 empty] | Sensor | Reference | linear | 0.09077 | 7.1269 | 2.6047 | 0.098558 |  |  |  | 84.5238 | [12 empty] | 78.1606 | SD | [30 empty] | INERIS-LSp
Normandie Tech'Air |  |  | LCSQA DRC_18_174307_09689A | 2018 | https://www.lcsqa.org/system/files/rapport/LCSQA2017-CILmicrocapteurs-synthese_resultats.pdf | AirMatrix | Y | Y | https://fr-fr.facebook.com/AirmatrixFrance/ | nephelometer | sensor system |  | PM1 | µg/m3 | N | black box | FIELD | urban |  | 60 | 1 | min | [17 empty] | Sensor | Reference | linear | 0.95105 | -0.29276 | 1.0292 | 0.014593 |  |  |  | 12.6984 | [12 empty] | 1.8555 | SD | [30 empty] | INERIS-LSp
Normandie Tech'Air |  |  | LCSQA DRC_18_174307_09689A | 2018 | https://www.lcsqa.org/system/files/rapport/LCSQA2017-CILmicrocapteurs-synthese_resultats.pdf | AirMatrix | Y | Y | https://fr-fr.facebook.com/AirmatrixFrance/ | nephelometer | sensor system |  | PM10 | µg/m3 | N | black box | FIELD | urban |  | 60 | 1 | min | [17 empty] | Sensor | Reference | linear | 0.81486 | -5.7724 | 0.92922 | 0.057927 |  |  |  | 14.4841 | [12 empty] | 4.9923 | SD | [30 empty] | INERIS-LSp
Normandie Tech'Air |  |  | LCSQA DRC_18_174307_09689A | 2018 | https://www.lcsqa.org/system/files/rapport/LCSQA2017-CILmicrocapteurs-synthese_resultats.pdf | AirMatrix | Y | Y | https://fr-fr.facebook.com/AirmatrixFrance/ | nephelometer | sensor system |  | PM2.5 | µg/m3 | N | black box | FIELD | urban |  | 60 | 1 | min | [17 empty] | Sensor | Reference | linear | 0.83999 | -1.542 | 1.0914 | 0.029382 |  |  |  | 14.4841 | [12 empty] | 4.151 | SD | [30 empty] | INERIS-LSp
ECOMESURE |  |  | LCSQA DRC_18_174307_09689A | 2018 | https://www.lcsqa.org/system/files/rapport/LCSQA2017-CILmicrocapteurs-synthese_resultats.pdf | ECOMSMART | Y | Y | http://www.ecomesure.com/fr/systemes-connectes/ecomsmart | electrochemical | sensor system |  | NO2 | ppb | N | black box | FIELD | urban |  | 60 | 1 | min | [17 empty] | Sensor | Reference | linear | 0.70133 | -1.1543 | 0.89885 | 0.005204 |  |  |  | 99.6032 | [12 empty] | 4.54 | SD | [30 empty] | INERIS-LSp
ECOMESURE |  |  | LCSQA DRC_18_174307_09689A | 2018 | https://www.lcsqa.org/system/files/rapport/LCSQA2017-CILmicrocapteurs-synthese_resultats.pdf | ECOMSMART | Y | Y | http://www.ecomesure.com/fr/systemes-connectes/ecomsmart | electrochemical | sensor system |  | O3 | ppb | N | black box | FIELD | urban |  | 60 | 1 | min | [17 empty] | Sensor | Reference | linear | 0.098181 | 11.8592 | 0.30298 | 0.013783 |  |  |  | 99.6032 | [12 empty] | 10.2272 | SD | [30 empty] | INERIS-LSp
ECOMESURE |  |  | LCSQA DRC_18_174307_09689A | 2018 | https://www.lcsqa.org/system/files/rapport/LCSQA2017-CILmicrocapteurs-synthese_resultats.pdf | ECOMSMART | Y | Y | http://www.ecomesure.com/fr/systemes-connectes/ecomsmart | opc | sensor system | Alphasense | PM1 | µg/m3 | N | black box | FIELD | urban |  | 60 | 1 | min | [17 empty] | Sensor | Reference | linear | 0.63202 | -0.98736 | 1.9186 | 0.029502 |  |  |  | 99.9008 | [12 empty] | 18.3292 | SD | [30 empty] | INERIS-LSp
ECOMESURE |  |  | LCSQA DRC_18_174307_09689A | 2018 | https://www.lcsqa.org/system/files/rapport/LCSQA2017-CILmicrocapteurs-synthese_resultats.pdf | ECOMSMART | Y | Y | http://www.ecomesure.com/fr/systemes-connectes/ecomsmart | opc | sensor system | Alphasense | PM10 | µg/m3 | N | black box | FIELD | urban |  | 60 | 1 | min | [17 empty] | Sensor | Reference | linear | 0.013299 | 10.2088 | 1.7629 | 0.36039 |  |  |  | 99.9008 | [12 empty] | 242.5666 | SD | [30 empty] | INERIS-LSp
ECOMESURE |  |  | LCSQA DRC_18_174307_09689A | 2018 | https://www.lcsqa.org/system/files/rapport/LCSQA2017-CILmicrocapteurs-synthese_resultats.pdf | ECOMSMART | Y | Y | http://www.ecomesure.com/fr/systemes-connectes/ecomsmart | opc | sensor system | Alphasense | PM2.5 | µg/m3 | N | black box | FIELD | urban |  | 60 | 1 | min | [17 empty] | Sensor | Reference | linear | 0.40881 | 0.15927 | 1.9993 | 0.051778 |  |  |  | 99.9008 | [12 empty] | 30.3785 | SD | [30 empty] | INERIS-LSp
ECOMESURE |  |  | LCSQA DRC_18_174307_09689A | 2018 | https://www.lcsqa.org/system/files/rapport/LCSQA2017-CILmicrocapteurs-synthese_resultats.pdf | ECOMSMART | Y | Y | http://www.ecomesure.com/fr/systemes-connectes/ecomsmart | electrochemical | sensor system |  | NO2 | ppb | N | black box | FIELD | urban |  | 60 | 1 | min | [17 empty] | Sensor | Reference | linear | 0.35155 | 3.0086 | 0.42555 | 0.0076291 |  |  |  | 99.9008 | [12 empty] | 4.4675 | SD | [30 empty] | INERIS-LSp
ECOMESURE |  |  | LCSQA DRC_18_174307_09689A | 2018 | https://www.lcsqa.org/system/files/rapport/LCSQA2017-CILmicrocapteurs-synthese_resultats.pdf | ECOMSMART | Y | Y | http://www.ecomesure.com/fr/systemes-connectes/ecomsmart | electrochemical | sensor system |  | O3 | ppb | N | black box | FIELD | urban |  | 60 | 1 | min | [17 empty] | Sensor | Reference | linear | 0.74347 | 3.1773 | 0.59168 | 0.0079335 |  |  |  | 99.9008 | [12 empty] | 3.8649 | SD | [30 empty] | INERIS-LSp
ECOMESURE |  |  | LCSQA DRC_18_174307_09689A | 2018 | https://www.lcsqa.org/system/files/rapport/LCSQA2017-CILmicrocapteurs-synthese_resultats.pdf | ECOMSMART | Y | Y | http://www.ecomesure.com/fr/systemes-connectes/ecomsmart | opc | sensor system | Alphasense | PM1 | µg/m3 | N | black box | FIELD | urban |  | 60 | 1 | min | [17 empty] | Sensor | Reference | linear | 0.6413 | -0.86848 | 2.0467 | 0.03057 |  |  |  | 99.9008 | [12 empty] | 19.1645 | SD | [30 empty] | INERIS-LSp
ECOMESURE |  |  | LCSQA DRC_18_174307_09689A | 2018 | https://www.lcsqa.org/system/files/rapport/LCSQA2017-CILmicrocapteurs-synthese_resultats.pdf | ECOMSMART | Y | Y | http://www.ecomesure.com/fr/systemes-connectes/ecomsmart | opc | sensor system | Alphasense | PM10 | µg/m3 | N | black box | FIELD | urban |  | 60 | 1 | min | [17 empty] | Sensor | Reference | linear | 0.29578 | 2.598 | 1.5505 | 0.052581 |  |  |  | 99.9008 | [12 empty] | 38.2182 | SD | [30 empty] | INERIS-LSp
ECOMESURE |  |  | LCSQA DRC_18_174307_09689A | 2018 | https://www.lcsqa.org/system/files/rapport/LCSQA2017-CILmicrocapteurs-synthese_resultats.pdf | ECOMSMART | Y | Y | http://www.ecomesure.com/fr/systemes-connectes/ecomsmart | opc | sensor system | Alphasense | PM2.5 | µg/m3 | N | black box | FIELD | urban |  | 60 | 1 | min | [17 empty] | Sensor | Reference | linear | 0.47883 | -0.35149 | 2.1319 | 0.043214 |  |  |  | 99.9008 | [12 empty] | 28.1036 | SD | [30 empty] | INERIS-LSp
ECOMESURE |  |  | LCSQA DRC_18_174307_09689A | 2018 | https://www.lcsqa.org/system/files/rapport/LCSQA2017-CILmicrocapteurs-synthese_resultats.pdf | ECOMSMART | Y | Y | http://www.ecomesure.com/fr/systemes-connectes/ecomsmart | electrochemical | sensor system |  | NO2 | ppb | N | black box | FIELD | urban |  | 60 | 1 | min | [17 empty] | Sensor | Reference | linear | 0.65519 | 1.6736 | 1.0309 | 0.00835 |  |  |  | 68.75 | [12 empty] | 5.4138 | SD | [30 empty] | INERIS-LSp
ECOMESURE |  |  | LCSQA DRC_18_174307_09689A | 2018 | https://www.lcsqa.org/system/files/rapport/LCSQA2017-CILmicrocapteurs-synthese_resultats.pdf | ECOMSMART | Y | Y | http://www.ecomesure.com/fr/systemes-connectes/ecomsmart | electrochemical | sensor system |  | O3 | ppb | N | black box | FIELD | urban |  | 60 | 1 | min | [17 empty] | Sensor | Reference | linear | 0.24252 | 4.8884 | 0.58706 | 0.017924 |  |  |  | 68.75 | [12 empty] | 10.6954 | SD | [30 empty] | INERIS-LSp
ECOMESURE |  |  | LCSQA DRC_18_174307_09689A | 2018 | https://www.lcsqa.org/system/files/rapport/LCSQA2017-CILmicrocapteurs-synthese_resultats.pdf | ECOMSMART | Y | Y | http://www.ecomesure.com/fr/systemes-connectes/ecomsmart | opc | sensor system | Alphasense | PM1 | µg/m3 | N | black box | FIELD | urban |  | 60 | 1 | min | [17 empty] | Sensor | Reference | linear | 0.25535 | 3.0051 | 1.0871 | 0.0242 |  |  |  | 68.254 | [12 empty] | 16.1978 | SD | [30 empty] | INERIS-LSp
ECOMESURE |  |  | LCSQA DRC_18_174307_09689A | 2018 | https://www.lcsqa.org/system/files/rapport/LCSQA2017-CILmicrocapteurs-synthese_resultats.pdf | ECOMSMART | Y | Y | http://www.ecomesure.com/fr/systemes-connectes/ecomsmart | opc | sensor system | Alphasense | PM10 | µg/m3 | N | black box | FIELD | urban |  | 60 | 1 | min | [17 empty] | Sensor | Reference | linear | 0.015909 | 5.0182 | 1.2883 | 0.16068 |  |  |  | 68.254 | [12 empty] | 110.1475 | SD | [30 empty] | INERIS-LSp
ECOMESURE |  |  | LCSQA DRC_18_174307_09689A | 2018 | https://www.lcsqa.org/system/files/rapport/LCSQA2017-CILmicrocapteurs-synthese_resultats.pdf | ECOMSMART | Y | Y | http://www.ecomesure.com/fr/systemes-connectes/ecomsmart | opc | sensor system | Alphasense | PM2.5 | µg/m3 | N | black box | FIELD | urban |  | 60 | 1 | min | [17 empty] | Sensor | Reference | linear | 0.12323 | 6.2195 | 0.98288 | 0.035221 |  |  |  | 68.254 | [12 empty] | 23.4883 | SD | [30 empty] | INERIS-LSp
Vaisala |  |  | LCSQA DRC_18_174307_09689A | 2018 | https://www.lcsqa.org/system/files/rapport/LCSQA2017-CILmicrocapteurs-synthese_resultats.pdf | AQT-420 | Y | Y | https://www.vaisala.com/en/products/instruments-sensors-and-other-measurement-devices/weather-stations-and-sensors/aqt420 | electrochemical | sensor system |  | NO2 | ppb | N | black box | FIELD | urban |  | 60 | 1 | min | [17 empty] | Sensor | Reference | linear | 0.66066 | 4.469 | 1.1864 | 0.016209 |  |  |  | 60.3175 | [12 empty] | 6.7511 | SD | [30 empty] | INERIS-LSp
Vaisala |  |  | LCSQA DRC_18_174307_09689A | 2018 | https://www.lcsqa.org/system/files/rapport/LCSQA2017-CILmicrocapteurs-synthese_resultats.pdf | AQT-420 | Y | Y | https://www.vaisala.com/en/products/instruments-sensors-and-other-measurement-devices/weather-stations-and-sensors/aqt420 | electrochemical | sensor system |  | O3 | ppb | N | black box | FIELD | urban |  | 60 | 1 | min | [17 empty] | Sensor | Reference | linear | 0.28032 | 3.4765 | 0.84443 | 0.028646 |  |  |  | 47.4206 | [12 empty] | 14.677 | SD | [30 empty] | INERIS-LSp
Vaisala |  |  | LCSQA DRC_18_174307_09689A | 2018 | https://www.lcsqa.org/system/files/rapport/LCSQA2017-CILmicrocapteurs-synthese_resultats.pdf | AQT-420 | Y | Y | https://www.vaisala.com/en/products/instruments-sensors-and-other-measurement-devices/weather-stations-and-sensors/aqt420 | electrochemical | sensor system |  | PM10 | µg/m3 | N | black box | FIELD | urban |  | 60 | 1 | min | [17 empty] | Sensor | Reference | linear | 0.023024 | -4.3302 | 1.9618 | 0.28723 |  |  |  | 61.5079 | [12 empty] | 178.3659 | SD | [30 empty] | INERIS-LSp
Vaisala |  |  | LCSQA DRC_18_174307_09689A | 2018 | https://www.lcsqa.org/system/files/rapport/LCSQA2017-CILmicrocapteurs-synthese_resultats.pdf | AQT-420 | Y | Y | https://www.vaisala.com/en/products/instruments-sensors-and-other-measurement-devices/weather-stations-and-sensors/aqt420 | electrochemical | sensor system |  | PM2.5 | µg/m3 | N | black box | FIELD | urban |  | 60 | 1 | min | [17 empty] | Sensor | Reference | linear | 0.00035816 | 2.6602 | 0.0070487 | 0.02312 |  |  |  | 61.6071 | [12 empty] | 3.6416 | SD | [30 empty] | INERIS-LSp
Vaisala |  |  | LCSQA DRC_18_174307_09689A | 2018 | https://www.lcsqa.org/system/files/rapport/LCSQA2017-CILmicrocapteurs-synthese_resultats.pdf | AQT-420 | Y | Y | https://www.vaisala.com/en/products/instruments-sensors-and-other-measurement-devices/weather-stations-and-sensors/aqt420 | electrochemical | sensor system |  | NO2 | ppb | N | black box | FIELD | urban |  | 60 | 1 | min | [17 empty] | Sensor | Reference | linear | 0.64363 | 0.762 | 1.0009 | 0.0074489 |  |  |  | 77.6786 | [12 empty] | 5.8322 | SD | [30 empty] | INERIS-LSp
Vaisala |  |  | LCSQA DRC_18_174307_09689A | 2018 | https://www.lcsqa.org/system/files/rapport/LCSQA2017-CILmicrocapteurs-synthese_resultats.pdf | AQT-420 | Y | Y | https://www.vaisala.com/en/products/instruments-sensors-and-other-measurement-devices/weather-stations-and-sensors/aqt420 | electrochemical | sensor system |  | O3 | ppb | N | black box | FIELD | urban |  | 60 | 1 | min | [17 empty] | Sensor | Reference | linear | 0.52293 | 0.11035 | 1.0122 | 0.017979 |  |  |  | 63.8889 | [12 empty] | 10.7096 | SD | [30 empty] | INERIS-LSp
Vaisala |  |  | LCSQA DRC_18_174307_09689A | 2018 | https://www.lcsqa.org/system/files/rapport/LCSQA2017-CILmicrocapteurs-synthese_resultats.pdf | AQT-420 | Y | Y | https://www.vaisala.com/en/products/instruments-sensors-and-other-measurement-devices/weather-stations-and-sensors/aqt420 | electrochemical | sensor system |  | PM10 | µg/m3 | N | black box | FIELD | urban |  | 60 | 1 | min | [17 empty] | Sensor | Reference | linear | 0.013651 | -2.8833 | 1.5166 | 0.23274 |  |  |  | 77.9762 | [12 empty] | 182.2669 | SD | [30 empty] | INERIS-LSp
Vaisala |  |  | LCSQA DRC_18_174307_09689A | 2018 | https://www.lcsqa.org/system/files/rapport/LCSQA2017-CILmicrocapteurs-synthese_resultats.pdf | AQT-420 | Y | Y | https://www.vaisala.com/en/products/instruments-sensors-and-other-measurement-devices/weather-stations-and-sensors/aqt420 | electrochemical | sensor system |  | PM2.5 | µg/m3 | N | black box | FIELD | urban |  | 60 | 1 | min | [17 empty] | Sensor | Reference | linear | 0.0036846 | 1.8989 | -0.014369 | 0.021145 |  |  |  | 78.0754 | [12 empty] | 2.5108 | SD | [30 empty] | INERIS-LSp
Vaisala |  |  | LCSQA DRC_18_174307_09689A | 2018 | https://www.lcsqa.org/system/files/rapport/LCSQA2017-CILmicrocapteurs-synthese_resultats.pdf | AQT-420 | Y | Y | https://www.vaisala.com/en/products/instruments-sensors-and-other-measurement-devices/weather-stations-and-sensors/aqt420 | electrochemical | sensor system |  | NO2 | ppb | N | black box | FIELD | urban |  | 60 | 1 | min | [17 empty] | Sensor | Reference | linear | 0.60903 | 0.67123 | 1.0437 | 0.007094 |  |  |  | 82.9365 | [12 empty] | 5.8136 | SD | [30 empty] | INERIS-LSp
Vaisala |  |  | LCSQA DRC_18_174307_09689A | 2018 | https://www.lcsqa.org/system/files/rapport/LCSQA2017-CILmicrocapteurs-synthese_resultats.pdf | AQT-420 | Y | Y | https://www.vaisala.com/en/products/instruments-sensors-and-other-measurement-devices/weather-stations-and-sensors/aqt420 | electrochemical | sensor system |  | O3 | ppb | N | black box | FIELD | urban |  | 60 | 1 | min | [17 empty] | Sensor | Reference | linear | 0.57259 | -2.6455 | 1.0976 | 0.015854 |  |  |  | 69.0476 | [12 empty] | 10.1544 | SD | [30 empty] | INERIS-LSp
Vaisala |  |  | LCSQA DRC_18_174307_09689A | 2018 | https://www.lcsqa.org/system/files/rapport/LCSQA2017-CILmicrocapteurs-synthese_resultats.pdf | AQT-420 | Y | Y | https://www.vaisala.com/en/products/instruments-sensors-and-other-measurement-devices/weather-stations-and-sensors/aqt420 | electrochemical | sensor system |  | PM10 | µg/m3 | N | black box | FIELD | urban |  | 60 | 1 | min | [17 empty] | Sensor | Reference | linear | 0.0061049 | -2.092 | 1.3462 | 0.21311 |  |  |  | 82.8373 | [12 empty] | 216.8027 | SD | [30 empty] | INERIS-LSp
Vaisala |  |  | LCSQA DRC_18_174307_09689A | 2018 | https://www.lcsqa.org/system/files/rapport/LCSQA2017-CILmicrocapteurs-synthese_resultats.pdf | AQT-420 | Y | Y | https://www.vaisala.com/en/products/instruments-sensors-and-other-measurement-devices/weather-stations-and-sensors/aqt420 | electrochemical | sensor system |  | PM2.5 | µg/m3 | N | black box | FIELD | urban |  | 60 | 1 | min | [17 empty] | Sensor | Reference | linear | 0.0053523 | 3.8337 | -0.030159 | 0.016559 |  |  |  | 83.3333 | [12 empty] | 3.9817 | SD | [30 empty] | INERIS-LSp
Libelium | Atmo Grand Est |  | LCSQA DRC_18_174307_09689A | 2018 | https://www.lcsqa.org/system/files/rapport/LCSQA2017-CILmicrocapteurs-synthese_resultats.pdf | Waspmote Plug & Sense - Smart Environment PRO | Y | Y | http://www.libelium.com/products/plug-sense/technical-overview/ | metal oxide | sensor system |  | NO | ppb | Y |  | FIELD | urban |  | 1 | 1 | min | [17 empty] | Sensor | Reference | linear | 0.77046 | -1.6554 | 0.98369 | 0.01359 |  |  |  | 79.6627 | [12 empty] | 10.7658 | SD | [30 empty] | INERIS-LSp
Libelium | Atmo Grand Est |  | LCSQA DRC_18_174307_09689A | 2018 | https://www.lcsqa.org/system/files/rapport/LCSQA2017-CILmicrocapteurs-synthese_resultats.pdf | Waspmote Plug & Sense - Smart Environment PRO | Y | Y | http://www.libelium.com/products/plug-sense/technical-overview/ | metal oxide | sensor system |  | NO2 | ppb | Y |  | FIELD | urban |  | 1 | 1 | min | [17 empty] | Sensor | Reference | linear | 0.66873 | 9.2829 | 1.7395 | 0.022464 |  |  |  | 96.0317 | [12 empty] | 9.4909 | SD | [30 empty] | INERIS-LSp
Libelium | Atmo Grand Est |  | LCSQA DRC_18_174307_09689A | 2018 | https://www.lcsqa.org/system/files/rapport/LCSQA2017-CILmicrocapteurs-synthese_resultats.pdf | Waspmote Plug & Sense - Smart Environment PRO | Y | Y | http://www.libelium.com/products/plug-sense/technical-overview/ | metal oxide | sensor system |  | NO2 | ppb | Y |  | FIELD | urban |  | 1 | 1 | min | [17 empty] | Sensor | Reference | linear | 0.47001 | 105.7111 | 2.3211 | 0.12857 |  |  |  | 96.0317 | [12 empty] | 19.1074 | SD | [30 empty] | INERIS-LSp
Libelium | Atmo Grand Est |  | LCSQA DRC_18_174307_09689A | 2018 | https://www.lcsqa.org/system/files/rapport/LCSQA2017-CILmicrocapteurs-synthese_resultats.pdf | Waspmote Plug & Sense - Smart Environment PRO | Y | Y | http://www.libelium.com/products/plug-sense/technical-overview/ | metal oxide | sensor system |  | NO2 | ppb | Y |  | FIELD | urban |  | 1 | 1 | min | [17 empty] | Sensor | Reference | linear | 0.65365 | 48.1923 | 1.9096 | 0.063179 |  |  |  | 96.0317 | [12 empty] | 10.7759 | SD | [30 empty] | INERIS-LSp
Libelium | Atmo Grand Est |  | LCSQA DRC_18_174307_09689A | 2018 | https://www.lcsqa.org/system/files/rapport/LCSQA2017-CILmicrocapteurs-synthese_resultats.pdf | Waspmote Plug & Sense - Smart Environment PRO | Y | Y | http://www.libelium.com/products/plug-sense/technical-overview/ | opc | sensor system | Alphasense | PM1 | ppb | N | black box | FIELD | urban |  | 1 | 1 | min | [17 empty] | Sensor | Reference | linear | 0.29981 | 0.2664 | 0.87717 | 0.016213 |  |  |  | 96.0317 | [12 empty] | 15.5855 | SD | [30 empty] | INERIS-LSp
Libelium | Atmo Grand Est |  | LCSQA DRC_18_174307_09689A | 2018 | https://www.lcsqa.org/system/files/rapport/LCSQA2017-CILmicrocapteurs-synthese_resultats.pdf | Waspmote Plug & Sense - Smart Environment PRO | Y | Y | http://www.libelium.com/products/plug-sense/technical-overview/ | opc | sensor system | Alphasense | PM10 | ppb | N | black box | FIELD | urban |  | 1 | 1 | min | [17 empty] | Sensor | Reference | linear | 0.037667 | 6.7075 | 2.487 | 0.19815 |  |  |  | 96.0317 | [12 empty] | 186.7604 | SD | [30 empty] | INERIS-LSp
Libelium | Atmo Grand Est |  | LCSQA DRC_18_174307_09689A | 2018 | https://www.lcsqa.org/system/files/rapport/LCSQA2017-CILmicrocapteurs-synthese_resultats.pdf | Waspmote Plug & Sense - Smart Environment PRO | Y | Y | http://www.libelium.com/products/plug-sense/technical-overview/ | opc | sensor system | Alphasense | PM2.5 | ppb | N | black box | FIELD | urban |  | 1 | 1 | min | [17 empty] | Sensor | Reference | linear | 0.095766 | 7.8209 | 1.4066 | 0.053621 |  |  |  | 96.0317 | [12 empty] | 49.846 | SD | [30 empty] | INERIS-LSp
Rubix Sense & Instrumentation | Atmo Grand Est |  | LCSQA DRC_18_174307_09689A | 2018 | https://www.lcsqa.org/system/files/rapport/LCSQA2017-CILmicrocapteurs-synthese_resultats.pdf | Watchtower 1 | Y | Y | https://www.rubixsi.com/fr/environnement-exterieur/watchtower-1/ | electrochemical | sensor system | Alphasense | NO2 | ppb | N | black box | FIELD | urban |  | 60 | 1 | min | [17 empty] | Sensor | Reference | linear | 0.91378 | 0.55621 | 1.5003 | 0.0089655 |  |  |  | 96.3294 | [12 empty] | 3.5758 | SD | [30 empty] | INERIS-LSp
Rubix Sense & Instrumentation | Atmo Grand Est |  | LCSQA DRC_18_174307_09689A | 2018 | https://www.lcsqa.org/system/files/rapport/LCSQA2017-CILmicrocapteurs-synthese_resultats.pdf | Watchtower 1 | Y | Y | https://www.rubixsi.com/fr/environnement-exterieur/watchtower-1/ | electrochemical | sensor system | Alphasense | NO2 | ppb | N | black box | FIELD | urban |  | 60 | 1 | min | [17 empty] | Sensor | Reference | linear | 0.84974 | 3.1574 | 1.4315 | 0.010697 |  |  |  | 96.3294 | [12 empty] | 4.6708 | SD | [30 empty] | INERIS-LSp
Rubix Sense & Instrumentation | Atmo Grand Est |  | LCSQA DRC_18_174307_09689A | 2018 | https://www.lcsqa.org/system/files/rapport/LCSQA2017-CILmicrocapteurs-synthese_resultats.pdf | Watchtower 1 | Y | Y | https://www.rubixsi.com/fr/environnement-exterieur/watchtower-1/ | electrochemical | sensor system | Alphasense | PM1 | µg/m3 | N | black box | FIELD | urban |  | 60 | 1 | min | [17 empty] | Sensor | Reference | linear | 0.50188 | -9.4821 | 3.2275 | 0.049845 |  |  |  | 96.3294 | [12 empty] | 36.8912 | SD | [30 empty] | INERIS-LSp
Rubix Sense & Instrumentation | Atmo Grand Est |  | LCSQA DRC_18_174307_09689A | 2018 | https://www.lcsqa.org/system/files/rapport/LCSQA2017-CILmicrocapteurs-synthese_resultats.pdf | Watchtower 1 | Y | Y | https://www.rubixsi.com/fr/environnement-exterieur/watchtower-1/ | electrochemical | sensor system | Alphasense | PM10 | µg/m3 | N | black box | FIELD | urban |  | 60 | 1 | min | [17 empty] | Sensor | Reference | linear | 0.031742 | -24.1346 | 5.9995 | 0.5121 |  |  |  | 96.3294 | [12 empty] | 484.8788 | SD | [30 empty] | INERIS-LSp
Rubix Sense & Instrumentation | Atmo Grand Est |  | LCSQA DRC_18_174307_09689A | 2018 | https://www.lcsqa.org/system/files/rapport/LCSQA2017-CILmicrocapteurs-synthese_resultats.pdf | Watchtower 1 | Y | Y | https://www.rubixsi.com/fr/environnement-exterieur/watchtower-1/ | electrochemical | sensor system | Alphasense | PM2.5 | µg/m3 | N | black box | FIELD | urban |  | 60 | 1 | min | [17 empty] | Sensor | Reference | linear | 0.37759 | -11.3107 | 3.7602 | 0.071058 |  |  |  | 96.3294 | [12 empty] | 54.8303 | SD | [30 empty] | INERIS-LSp
Vaisala | Atmo Grand Est |  | LCSQA DRC_18_174307_09689A | 2018 | https://www.lcsqa.org/system/files/rapport/LCSQA2017-CILmicrocapteurs-synthese_resultats.pdf | AQT-420 | Y | Y | https://www.vaisala.com/en/products/instruments-sensors-and-other-measurement-devices/weather-stations-and-sensors/aqt420 | electrochemical | sensor system |  | NO2 | ppb | N | black box | FIELD | urban |  | 60 | 1 | min | [17 empty] | Sensor | Reference | linear | 0.77084 | 2.2072 | 1.2439 | 0.0079374 |  |  |  | 96.4286 | [12 empty] | 5.2608 | SD | [30 empty] | INERIS-LSp
Vaisala | Atmo Grand Est |  | LCSQA DRC_18_174307_09689A | 2018 | https://www.lcsqa.org/system/files/rapport/LCSQA2017-CILmicrocapteurs-synthese_resultats.pdf | AQT-420 | Y | Y | https://www.vaisala.com/en/products/instruments-sensors-and-other-measurement-devices/weather-stations-and-sensors/aqt420 | electrochemical | sensor system |  | O3 | ppb | N | black box | FIELD | urban |  | 60 | 1 | min | [17 empty] | Sensor | Reference | linear | 0.59111 | 1.6888 | 1.0339 | 0.012443 |  |  |  | 82.1429 | [12 empty] | 9.5922 | SD | [30 empty] | INERIS-LSp
Vaisala | Atmo Grand Est |  | LCSQA DRC_18_174307_09689A | 2018 | https://www.lcsqa.org/system/files/rapport/LCSQA2017-CILmicrocapteurs-synthese_resultats.pdf | AQT-420 | Y | Y | https://www.vaisala.com/en/products/instruments-sensors-and-other-measurement-devices/weather-stations-and-sensors/aqt420 | electrochemical | sensor system |  | PM10 | µg/m3 | N | black box | FIELD | urban |  | 60 | 1 | min | [17 empty] | Sensor | Reference | linear | 0.010614 | 1.2753 | 0.47838 | 0.07109 |  |  |  | 96.4286 | [12 empty] | 67.9212 | SD | [30 empty] | INERIS-LSp
Vaisala | Atmo Grand Est |  | LCSQA DRC_18_174307_09689A | 2018 | https://www.lcsqa.org/system/files/rapport/LCSQA2017-CILmicrocapteurs-synthese_resultats.pdf | AQT-420 | Y | Y | https://www.vaisala.com/en/products/instruments-sensors-and-other-measurement-devices/weather-stations-and-sensors/aqt420 | electrochemical | sensor system |  | PM2.5 | µg/m3 | N | black box | FIELD | urban |  | 60 | 1 | min | [17 empty] | Sensor | Reference | linear | 0.0078508 | 2.5036 | -0.022858 | 0.017482 |  |  |  | 96.4286 | [12 empty] | 2.9394 | SD | [30 empty] | INERIS-LSp
Vaisala | Atmo Grand Est |  | LCSQA DRC_18_174307_09689A | 2018 | https://www.lcsqa.org/system/files/rapport/LCSQA2017-CILmicrocapteurs-synthese_resultats.pdf | AQT-420 | Y | Y | https://www.vaisala.com/en/products/instruments-sensors-and-other-measurement-devices/weather-stations-and-sensors/aqt420 | electrochemical | sensor system |  | NO2 | ppb | N | black box | FIELD | urban |  | 60 | 1 | min | [17 empty] | Sensor | Reference | linear | 0.21314 | 11.0643 | 1.1479 | 0.022285 |  |  |  | 95.9325 | [12 empty] | 17.108 | SD | [30 empty] | INERIS-LSp
Vaisala | Atmo Grand Est |  | LCSQA DRC_18_174307_09689A | 2018 | https://www.lcsqa.org/system/files/rapport/LCSQA2017-CILmicrocapteurs-synthese_resultats.pdf | AQT-420 | Y | Y | https://www.vaisala.com/en/products/instruments-sensors-and-other-measurement-devices/weather-stations-and-sensors/aqt420 | electrochemical | sensor system |  | O3 | ppb | N | black box | FIELD | urban |  | 60 | 1 | min | [17 empty] | Sensor | Reference | linear | 0.23585 | 10.4818 | 1.1973 | 0.03651 |  |  |  | 84.127 | [12 empty] | 24.0393 | SD | [30 empty] | INERIS-LSp
Vaisala | Atmo Grand Est |  | LCSQA DRC_18_174307_09689A | 2018 | https://www.lcsqa.org/system/files/rapport/LCSQA2017-CILmicrocapteurs-synthese_resultats.pdf | AQT-420 | Y | Y | https://www.vaisala.com/en/products/instruments-sensors-and-other-measurement-devices/weather-stations-and-sensors/aqt420 | electrochemical | sensor system |  | PM10 | µg/m3 | N | black box | FIELD | urban |  | 60 | 1 | min | [17 empty] | Sensor | Reference | linear | 0.010246 | 1.5359 | 0.65311 | 0.09758 |  |  |  | 96.4286 | [12 empty] | 94.401 | SD | [30 empty] | INERIS-LSp
Vaisala | Atmo Grand Est |  | LCSQA DRC_18_174307_09689A | 2018 | https://www.lcsqa.org/system/files/rapport/LCSQA2017-CILmicrocapteurs-synthese_resultats.pdf | AQT-420 | Y | Y | https://www.vaisala.com/en/products/instruments-sensors-and-other-measurement-devices/weather-stations-and-sensors/aqt420 | electrochemical | sensor system |  | PM2.5 | µg/m3 | N | black box | FIELD | urban |  | 60 | 1 | min | [17 empty] | Sensor | Reference | linear | 0.011019 | 1.9427 | -0.021964 | 0.017789 |  |  |  | 96.4286 | [12 empty] | 2.3802 | SD | [30 empty] | INERIS-LSp
Rubix Sense & Instrumentation |  |  | LCSQA DRC_18_174307_09689A | 2018 | https://www.lcsqa.org/system/files/rapport/LCSQA2017-CILmicrocapteurs-synthese_resultats.pdf | Watchtower 1 | Y | Y | https://www.rubixsi.com/fr/environnement-exterieur/watchtower-1/ | electrochemical | sensor system | Alphasense | NO2 | ppb | N | black box | FIELD | urban |  | 60 | 1 | min | [17 empty] | Sensor | Reference | linear | 0.72247 | 4.9489 | 1.2362 | 0.028274 |  |  |  | 33.2341 | [12 empty] | 5.4914 | SD | [30 empty] | INERIS-LSp
Rubix Sense & Instrumentation |  |  | LCSQA DRC_18_174307_09689A | 2018 | https://www.lcsqa.org/system/files/rapport/LCSQA2017-CILmicrocapteurs-synthese_resultats.pdf | Watchtower 1 | Y | Y | https://www.rubixsi.com/fr/environnement-exterieur/watchtower-1/ | electrochemical | sensor system | Alphasense | O3 | ppb | N | black box | FIELD | urban |  | 60 | 1 | min | [17 empty] | Sensor | Reference | linear | 0.042334 | 45.9436 | -0.15304 | 0.067323 |  |  |  | 33.2341 | [12 empty] | 6.9145 | SD | [30 empty] | INERIS-LSp
Rubix Sense & Instrumentation |  |  | LCSQA DRC_18_174307_09689A | 2018 | https://www.lcsqa.org/system/files/rapport/LCSQA2017-CILmicrocapteurs-synthese_resultats.pdf | Watchtower 1 | Y | Y | https://www.rubixsi.com/fr/environnement-exterieur/watchtower-1/ | electrochemical | sensor system | Alphasense | PM1 | µg/m3 | N | black box | FIELD | urban |  | 60 | 1 | min | [17 empty] | Sensor | Reference | linear | 0.56718 | -2.7082 | 2.7676 | 0.054107 |  |  |  | 33.2341 | [12 empty] | 12.609 | SD | [30 empty] | INERIS-LSp
Rubix Sense & Instrumentation |  |  | LCSQA DRC_18_174307_09689A | 2018 | https://www.lcsqa.org/system/files/rapport/LCSQA2017-CILmicrocapteurs-synthese_resultats.pdf | Watchtower 1 | Y | Y | https://www.rubixsi.com/fr/environnement-exterieur/watchtower-1/ | electrochemical | sensor system | Alphasense | PM10 | µg/m3 | N | black box | FIELD | urban |  | 60 | 1 | min | [17 empty] | Sensor | Reference | linear | 0.041077 | -154.4183 | 19.5334 | 2.2364 |  |  |  | 33.2341 | [12 empty] | 735.2928 | SD | [30 empty] | INERIS-LSp
Rubix Sense & Instrumentation |  |  | LCSQA DRC_18_174307_09689A | 2018 | https://www.lcsqa.org/system/files/rapport/LCSQA2017-CILmicrocapteurs-synthese_resultats.pdf | Watchtower 1 | Y | Y | https://www.rubixsi.com/fr/environnement-exterieur/watchtower-1/ | electrochemical | sensor system | Alphasense | PM2.5 | µg/m3 | N | black box | FIELD | urban |  | 60 | 1 | min | [17 empty] | Sensor | Reference | linear | 0.15506 | -7.0516 | 3.2537 | 0.12291 |  |  |  | 33.2341 | [12 empty] | 37.9365 | SD | [30 empty] | INERIS-LSp
AtmoTrack by 42 Factory |  |  | LCSQA DRC_18_174307_09689A | 2018 | https://www.lcsqa.org/system/files/rapport/LCSQA2017-CILmicrocapteurs-synthese_resultats.pdf | Atmotrack | Y | Y | https://atmotrack.fr/en/index.html | nephelometer | sensor system |  | PM1 | µg/m3 | N | black box | FIELD | urban |  | 30 | 1 | min | [17 empty] | Sensor | Reference | linear | 0.90719 | -0.54032 | 1.1266 | 0.0045626 |  |  |  | 83.4325 | [12 empty] | 3.5427 | SD | [30 empty] | INERIS-LSp
AtmoTrack by 42 Factory |  |  | LCSQA DRC_18_174307_09689A | 2018 | https://www.lcsqa.org/system/files/rapport/LCSQA2017-CILmicrocapteurs-synthese_resultats.pdf | Atmotrack | Y | Y | https://atmotrack.fr/en/index.html | nephelometer | sensor system |  | PM10 | µg/m3 | N | black box | FIELD | urban |  | 30 | 1 | min | [17 empty] | Sensor | Reference | linear | 0.56084 | 1.8135 | 1.2443 | 0.018482 |  |  |  | 83.4325 | [12 empty] | 13.9088 | SD | [30 empty] | INERIS-LSp
AtmoTrack by 42 Factory |  |  | LCSQA DRC_18_174307_09689A | 2018 | https://www.lcsqa.org/system/files/rapport/LCSQA2017-CILmicrocapteurs-synthese_resultats.pdf | Atmotrack | Y | Y | https://atmotrack.fr/en/index.html | nephelometer | sensor system |  | PM2.5 | µg/m3 | N | black box | FIELD | urban |  | 30 | 1 | min | [17 empty] | Sensor | Reference | linear | 0.61957 | 2.7456 | 1.5129 | 0.018405 |  |  |  | 83.4325 | [12 empty] | 11.5154 | SD | [30 empty] | INERIS-LSp
AtmoTrack by 42 Factory |  |  | LCSQA DRC_18_174307_09689A | 2018 | https://www.lcsqa.org/system/files/rapport/LCSQA2017-CILmicrocapteurs-synthese_resultats.pdf | Atmotrack | Y | Y | https://atmotrack.fr/en/index.html | nephelometer | sensor system |  | PM1 | µg/m3 | N | black box | FIELD | urban |  | 30 | 1 | min | [17 empty] | Sensor | Reference | linear | 0.90946 | -0.52805 | 1.1531 | 0.0047907 |  |  |  | 83.4325 | [12 empty] | 3.5768 | SD | [30 empty] | INERIS-LSp
AtmoTrack by 42 Factory |  |  | LCSQA DRC_18_174307_09689A | 2018 | https://www.lcsqa.org/system/files/rapport/LCSQA2017-CILmicrocapteurs-synthese_resultats.pdf | Atmotrack | Y | Y | https://atmotrack.fr/en/index.html | nephelometer | sensor system |  | PM10 | µg/m3 | N | black box | FIELD | urban |  | 30 | 1 | min | [17 empty] | Sensor | Reference | linear | 0.56189 | 1.595 | 1.5362 | 0.025655 |  |  |  | 83.4325 | [12 empty] | 17.1345 | SD | [30 empty] | INERIS-LSp
AtmoTrack by 42 Factory |  |  | LCSQA DRC_18_174307_09689A | 2018 | https://www.lcsqa.org/system/files/rapport/LCSQA2017-CILmicrocapteurs-synthese_resultats.pdf | Atmotrack | Y | Y | https://atmotrack.fr/en/index.html | nephelometer | sensor system |  | PM2.5 | µg/m3 | N | black box | FIELD | urban |  | 30 | 1 | min | [17 empty] | Sensor | Reference | linear | 0.60154 | 2.929 | 1.546 | 0.019564 |  |  |  | 83.4325 | [12 empty] | 12.2215 | SD | [30 empty] | INERIS-LSp
AtmoTrack by 42 Factory |  |  | LCSQA DRC_18_174307_09689A | 2018 | https://www.lcsqa.org/system/files/rapport/LCSQA2017-CILmicrocapteurs-synthese_resultats.pdf | Atmotrack | Y | Y | https://atmotrack.fr/en/index.html | nephelometer | sensor system |  | PM1 | µg/m3 | N | black box | FIELD | urban |  | 30 | 1 | min | [17 empty] | Sensor | Reference | linear | 0.98065 | -0.69149 | 1.3143 | 0.014889 |  |  |  | 33.4325 | [12 empty] | 1.8828 | SD | [30 empty] | INERIS-LSp
AtmoTrack by 42 Factory |  |  | LCSQA DRC_18_174307_09689A | 2018 | https://www.lcsqa.org/system/files/rapport/LCSQA2017-CILmicrocapteurs-synthese_resultats.pdf | Atmotrack | Y | Y | https://atmotrack.fr/en/index.html | nephelometer | sensor system |  | PM10 | µg/m3 | N | black box | FIELD | urban |  | 30 | 1 | min | [17 empty] | Sensor | Reference | linear | 0.34413 | 16.6346 | 0.87556 | 0.06047 |  |  |  | 33.4325 | [12 empty] | 14.7015 | SD | [30 empty] | INERIS-LSp
AtmoTrack by 42 Factory |  |  | LCSQA DRC_18_174307_09689A | 2018 | https://www.lcsqa.org/system/files/rapport/LCSQA2017-CILmicrocapteurs-synthese_resultats.pdf | Atmotrack | Y | Y | https://atmotrack.fr/en/index.html | nephelometer | sensor system |  | PM2.5 | µg/m3 | N | black box | FIELD | urban |  | 30 | 1 | min | [17 empty] | Sensor | Reference | linear | 0.37246 | 17.8289 | 0.9403 | 0.063623 |  |  |  | 33.4325 | [12 empty] | 13.1407 | SD | [30 empty] | INERIS-LSp
Environmental Instruments Ltd | ADDAIR |  | LCSQA DRC_18_174307_09689A | 2018 | https://www.lcsqa.org/system/files/rapport/LCSQA2017-CILmicrocapteurs-synthese_resultats.pdf | AQMesh | Y | Y | https://www.aqmesh.com/ | electrochemical | sensor system | Alphasense | NO2 | ppb | N | black box | FIELD | urban |  | 60 | 1 | min | [17 empty] | Sensor | Reference | linear | 0.73066 | -4.9906 | 1.8514 | 0.014069 |  |  |  | 89.881 | [12 empty] | 8.8818 | SD | [30 empty] | INERIS-LSp
Environmental Instruments Ltd | ADDAIR |  | LCSQA DRC_18_174307_09689A | 2018 | https://www.lcsqa.org/system/files/rapport/LCSQA2017-CILmicrocapteurs-synthese_resultats.pdf | AQMesh | Y | Y | https://www.aqmesh.com/ | electrochemical | sensor system | Alphasense | O3 | ppb | N | black box | FIELD | urban |  | 60 | 1 | min | [17 empty] | Sensor | Reference | linear | 0.65812 | 4.2695 | 1.818 | 0.032593 |  |  |  | 85.7143 | [12 empty] | 14.6138 | SD | [30 empty] | INERIS-LSp
Environmental Instruments Ltd | ADDAIR |  | LCSQA DRC_18_174307_09689A | 2018 | https://www.lcsqa.org/system/files/rapport/LCSQA2017-CILmicrocapteurs-synthese_resultats.pdf | AQMesh | Y | Y | https://www.aqmesh.com/ | opc | sensor system | Alphasense | PM1 | µg/m3 | N | black box | FIELD | urban |  | 60 | 1 | min | [17 empty] | Sensor | Reference | linear | 0.46315 | 0.59749 | 0.60196 | 0.012817 |  |  |  | 83.2341 | [12 empty] | 8.2776 | SD | [30 empty] | INERIS-LSp
Environmental Instruments Ltd | ADDAIR |  | LCSQA DRC_18_174307_09689A | 2018 | https://www.lcsqa.org/system/files/rapport/LCSQA2017-CILmicrocapteurs-synthese_resultats.pdf | AQMesh | Y | Y | https://www.aqmesh.com/ | opc | sensor system | Alphasense | PM10 | µg/m3 | N | black box | FIELD | urban |  | 60 | 1 | min | [17 empty] | Sensor | Reference | linear | 0.33266 | -0.14277 | 1.1782 | 0.027765 |  |  |  | 99.9008 | [12 empty] | 27.5373 | SD | [30 empty] | INERIS-LSp
Environmental Instruments Ltd | ADDAIR |  | LCSQA DRC_18_174307_09689A | 2018 | https://www.lcsqa.org/system/files/rapport/LCSQA2017-CILmicrocapteurs-synthese_resultats.pdf | AQMesh | Y | Y | https://www.aqmesh.com/ | opc | sensor system | Alphasense | PM2.5 | µg/m3 | N | black box | FIELD | urban |  | 60 | 1 | min | [17 empty] | Sensor | Reference | linear | 0.7729 | -0.70163 | 0.92994 | 0.0084194 |  |  |  | 83.2341 | [12 empty] | 6.744 | SD | [30 empty] | INERIS-LSp
Environmental Instruments Ltd | ADDAIR |  | LCSQA DRC_18_174307_09689A | 2018 | https://www.lcsqa.org/system/files/rapport/LCSQA2017-CILmicrocapteurs-synthese_resultats.pdf | AQMesh | Y | Y | https://www.aqmesh.com/ | electrochemical | sensor system | Alphasense | NO2 | ppb | N | black box | FIELD | urban |  | 60 | 1 | min | [17 empty] | Sensor | Reference | linear | 0.39714 | 30.256 | 3.246 | 0.077427 |  |  |  | 83.5317 | [12 empty] | 27.8578 | SD | [30 empty] | INERIS-LSp
Environmental Instruments Ltd | ADDAIR |  | LCSQA DRC_18_174307_09689A | 2018 | https://www.lcsqa.org/system/files/rapport/LCSQA2017-CILmicrocapteurs-synthese_resultats.pdf | AQMesh | Y | Y | https://www.aqmesh.com/ | electrochemical | sensor system | Alphasense | O3 | ppb | N | black box | FIELD | urban |  | 60 | 1 | min | [17 empty] | Sensor | Reference | linear | 0.70838 | 24.0303 | 3.9514 | 0.1228 |  |  |  | 82.8373 | [12 empty] | 27.1952 | SD | [30 empty] | INERIS-LSp
Environmental Instruments Ltd | ADDAIR |  | LCSQA DRC_18_174307_09689A | 2018 | https://www.lcsqa.org/system/files/rapport/LCSQA2017-CILmicrocapteurs-synthese_resultats.pdf | AQMesh | Y | Y | https://www.aqmesh.com/ | opc | sensor system | Alphasense | PM1 | µg/m3 | N | black box | FIELD | urban |  | 60 | 1 | min | [17 empty] | Sensor | Reference | linear | 0.8214 | -0.29224 | 0.28845 | 0.015908 |  |  |  | 83.2341 | [12 empty] | 1.7179 | SD | [30 empty] | INERIS-LSp
Environmental Instruments Ltd | ADDAIR |  | LCSQA DRC_18_174307_09689A | 2018 | https://www.lcsqa.org/system/files/rapport/LCSQA2017-CILmicrocapteurs-synthese_resultats.pdf | AQMesh | Y | Y | https://www.aqmesh.com/ | opc | sensor system | Alphasense | PM10 | µg/m3 | N | black box | FIELD | urban |  | 60 | 1 | min | [17 empty] | Sensor | Reference | linear | 0.04823 | 5.2398 | 1.6485 | 0.12207 |  |  |  | 99.9008 | [12 empty] | 120.8488 | SD | [30 empty] | INERIS-LSp
Environmental Instruments Ltd | ADDAIR |  | LCSQA DRC_18_174307_09689A | 2018 | https://www.lcsqa.org/system/files/rapport/LCSQA2017-CILmicrocapteurs-synthese_resultats.pdf | AQMesh | Y | Y | https://www.aqmesh.com/ | opc | sensor system | Alphasense | PM2.5 | µg/m3 | N | black box | FIELD | urban |  | 60 | 1 | min | [17 empty] | Sensor | Reference | linear | 0.31469 | 1.0601 | 0.77958 | 0.015025 |  |  |  | 99.9008 | [12 empty] | 14.6842 | SD | [30 empty] | INERIS-LSp
Environmental Instruments Ltd | ADDAIR |  | LCSQA DRC_18_174307_09689A | 2018 | https://www.lcsqa.org/system/files/rapport/LCSQA2017-CILmicrocapteurs-synthese_resultats.pdf | AQMesh | Y | Y | https://www.aqmesh.com/ | electrochemical | sensor system | Alphasense | NO2 | ppb | N | black box | FIELD | urban |  | 60 | 1 | min | [17 empty] | Sensor | Reference | linear | 0.34192 | 17.7216 | 1.2236 | 0.031839 |  |  |  | 74.0079 | [12 empty] | 12.0969 | SD | [30 empty] | INERIS-LSp
Environmental Instruments Ltd | ADDAIR |  | LCSQA DRC_18_174307_09689A | 2018 | https://www.lcsqa.org/system/files/rapport/LCSQA2017-CILmicrocapteurs-synthese_resultats.pdf | AQMesh | Y | Y | https://www.aqmesh.com/ | electrochemical | sensor system | Alphasense | O3 | ppb | N | black box | FIELD | urban |  | 60 | 1 | min | [17 empty] | Sensor | Reference | linear | 0.6865 | 6.4459 | 1.2708 | 0.022018 |  |  |  | 74.504 | [12 empty] | 9.285 | SD | [30 empty] | INERIS-LSp
Environmental Instruments Ltd | ADDAIR |  | LCSQA DRC_18_174307_09689A | 2018 | https://www.lcsqa.org/system/files/rapport/LCSQA2017-CILmicrocapteurs-synthese_resultats.pdf | AQMesh | Y | Y | https://www.aqmesh.com/ | opc | sensor system | Alphasense | PM1 | µg/m3 | N | black box | FIELD | urban |  | 60 | 1 | min | [17 empty] | Sensor | Reference | linear | 0.78837 | -0.37505 | 0.44939 | 0.017208 |  |  |  | 66.5675 | [12 empty] | 3.1347 | SD | [30 empty] | INERIS-LSp
Environmental Instruments Ltd | ADDAIR |  | LCSQA DRC_18_174307_09689A | 2018 | https://www.lcsqa.org/system/files/rapport/LCSQA2017-CILmicrocapteurs-synthese_resultats.pdf | AQMesh | Y | Y | https://www.aqmesh.com/ | opc | sensor system | Alphasense | PM10 | µg/m3 | N | black box | FIELD | urban |  | 60 | 1 | min | [17 empty] | Sensor | Reference | linear | 0.060018 | 3.3474 | 1.6336 | 0.10786 |  |  |  | 99.9008 | [12 empty] | 106.684 | SD | [30 empty] | INERIS-LSp
Environmental Instruments Ltd | ADDAIR |  | LCSQA DRC_18_174307_09689A | 2018 | https://www.lcsqa.org/system/files/rapport/LCSQA2017-CILmicrocapteurs-synthese_resultats.pdf | AQMesh | Y | Y | https://www.aqmesh.com/ | opc | sensor system | Alphasense | PM2.5 | µg/m3 | N | black box | FIELD | urban |  | 60 | 1 | min | [17 empty] | Sensor | Reference | linear | 0.34491 | 1.0951 | 0.96831 | 0.016939 |  |  |  | 99.9008 | [12 empty] | 17.0334 | SD | [30 empty] | INERIS-LSp
Met One Instruments, Inc. | Envicontrol |  | LCSQA DRC_18_174307_09689A | 2018 | https://www.lcsqa.org/system/files/rapport/LCSQA2017-CILmicrocapteurs-synthese_resultats.pdf | NPM 2 | Y | Y | https://metone.com/products/npm-2-network-particulate-monitor/ | opc | sensor system |  | PM2.5 | µg/m3 | N | black box | FIELD | urban |  | 3600 | 1 | hour | [17 empty] | Sensor | Reference | linear | 0.84656 | -2.6592 | 1.1028 | 0.0075013 |  |  |  | 68.254 | [12 empty] | 4.8742 | SD | [30 empty] | INERIS-LSp
Met One Instruments, Inc. | Envicontrol |  | LCSQA DRC_18_174307_09689A | 2018 | https://www.lcsqa.org/system/files/rapport/LCSQA2017-CILmicrocapteurs-synthese_resultats.pdf | NPM 2 | Y | Y | https://metone.com/products/npm-2-network-particulate-monitor/ | opc | sensor system |  | PM2.5 | µg/m3 | N | black box | FIELD | urban |  | 3600 | 1 | hour | [17 empty] | Sensor | Reference | linear | 0.86462 | -2.821 | 1.1283 | 0.0072045 |  |  |  | 68.254 | [12 empty] | 4.6353 | SD | [30 empty] | INERIS-LSp
Met One Instruments, Inc. | Envicontrol |  | LCSQA DRC_18_174307_09689A | 2018 | https://www.lcsqa.org/system/files/rapport/LCSQA2017-CILmicrocapteurs-synthese_resultats.pdf | ES-642 | Y | Y | https://metone.com/products/es-642/ | opc | sensor system |  | PM2.5 | µg/m3 | N | black box | FIELD | urban |  | 1 | 1 | min | [17 empty] | Sensor | Reference | linear | 0.82941 | -0.0022545 | 0.0011142 | 0.40423 |  |  |  | 5.2579 | [12 empty] | 0.007296 | SD | [30 empty] | INERIS-LSp
Met One Instruments, Inc. | Envicontrol |  | LCSQA DRC_18_174307_09689A | 2018 | https://www.lcsqa.org/system/files/rapport/LCSQA2017-CILmicrocapteurs-synthese_resultats.pdf | ES-642 | Y | Y | https://metone.com/products/es-642/ | opc | sensor system |  | PM2.5 | µg/m3 | N | black box | FIELD | urban |  | 1 | 1 | min | [17 empty] | Sensor | Reference | linear | 0.84423 | -0.0023274 | 0.0010815 | 0.37729 |  |  |  | 6.3492 | [12 empty] | 0.0069014 | SD | [30 empty] | INERIS-LSp
liberaintentio | Atmo Normandie |  | LCSQA DRC_18_174307_09689A | 2018 | https://www.lcsqa.org/system/files/rapport/LCSQA2017-CILmicrocapteurs-synthese_resultats.pdf | AirSensEUR | Y | Y | https://airsenseur.org/website/airsenseur-air-quality-monitoring-open-framework/ | electrochemical | sensor system | Membrapor | NO |  | Y |  | FIELD | urban |  | 1 | 1 | min | [17 empty] | Sensor | Reference | linear | 0.032059 | 8744.3479 | 1.4106 | 145.7565 |  |  |  | 16.5675 | [12 empty] | 75.1826 | SD | [30 empty] | INERIS-LSp
liberaintentio | Atmo Normandie |  | LCSQA DRC_18_174307_09689A | 2018 | https://www.lcsqa.org/system/files/rapport/LCSQA2017-CILmicrocapteurs-synthese_resultats.pdf | AirSensEUR | Y | Y | https://airsenseur.org/website/airsenseur-air-quality-monitoring-open-framework/ | electrochemical | sensor system | Alphasense | NO2 |  | Y |  | FIELD | urban |  | 1 | 1 | min | [17 empty] | Sensor | Reference | linear | 0.73071 | 62205.1726 | -7.1069 | 61.7305 |  |  |  | 99.9008 | [12 empty] | 33.3555 | SD | [30 empty] | INERIS-LSp
liberaintentio | Atmo Normandie |  | LCSQA DRC_18_174307_09689A | 2018 | https://www.lcsqa.org/system/files/rapport/LCSQA2017-CILmicrocapteurs-synthese_resultats.pdf | AirSensEUR | Y | Y | https://airsenseur.org/website/airsenseur-air-quality-monitoring-open-framework/ | electrochemical | sensor system | Alphasense | O3 |  | Y |  | FIELD | urban |  | 1 | 1 | min | [17 empty] | Sensor | Reference | linear | 0.22751 | 62008.2517 | -1.671 | 80.3611 |  |  |  | 83.2341 | [12 empty] | 35.4202 | SD | [30 empty] | INERIS-LSp
Alphasense | Atmo Auvergne-Rhône-Alpes |  | LCSQA DRC_18_174307_09689A | 2018 | https://www.lcsqa.org/system/files/rapport/LCSQA2017-CILmicrocapteurs-synthese_resultats.pdf | OPC-N2 | Y | Y | http://www.alphasense.com/index.php/products/optical-particle-counter/ | opc | OEM |  | PM1 | µg/m3 | N | black box | FIELD | urban |  | 1 | 1 | min | [17 empty] | Sensor | Reference | linear | 0.32686 | 2.3537 | 1.7322 | 0.057292 |  |  |  | 37.004 | [12 empty] | 19.1004 | SD | [30 empty] | INERIS-LSp
Alphasense | Atmo Auvergne-Rhône-Alpes |  | LCSQA DRC_18_174307_09689A | 2018 | https://www.lcsqa.org/system/files/rapport/LCSQA2017-CILmicrocapteurs-synthese_resultats.pdf | OPC-N2 | Y | Y | http://www.alphasense.com/index.php/products/optical-particle-counter/ | opc | OEM |  | PM10 | µg/m3 | N | black box | FIELD | urban |  | 1 | 1 | min | [17 empty] | Sensor | Reference | linear | 0.1365 | 8.7391 | 1.1037 | 0.084025 |  |  |  | 37.004 | [12 empty] | 29.6111 | SD | [30 empty] | INERIS-LSp
Alphasense | Atmo Auvergne-Rhône-Alpes |  | LCSQA DRC_18_174307_09689A | 2018 | https://www.lcsqa.org/system/files/rapport/LCSQA2017-CILmicrocapteurs-synthese_resultats.pdf | OPC-N2 | Y | Y | http://www.alphasense.com/index.php/products/optical-particle-counter/ | opc | OEM |  | PM2.5 | µg/m3 | N | black box | FIELD | urban |  | 1 | 1 | min | [17 empty] | Sensor | Reference | linear | 0.22242 | 3.8281 | 1.6362 | 0.074367 |  |  |  | 37.004 | [12 empty] | 25.2993 | SD | [30 empty] | INERIS-LSp
Alphasense | Atmo Auvergne-Rhône-Alpes |  | LCSQA DRC_18_174307_09689A | 2018 | https://www.lcsqa.org/system/files/rapport/LCSQA2017-CILmicrocapteurs-synthese_resultats.pdf | OPC-N2 | Y | Y | http://www.alphasense.com/index.php/products/optical-particle-counter/ | opc | OEM |  | PM1 | µg/m3 | N | black box | FIELD | urban |  | 1 | 1 | min | [17 empty] | Sensor | Reference | linear | 0.18606 | 4.1976 | 0.90653 | 0.029681 |  |  |  | 81.8452 | [12 empty] | 24.2931 | SD | [30 empty] | INERIS-LSp
Alphasense | Atmo Auvergne-Rhône-Alpes |  | LCSQA DRC_18_174307_09689A | 2018 | https://www.lcsqa.org/system/files/rapport/LCSQA2017-CILmicrocapteurs-synthese_resultats.pdf | OPC-N2 | Y | Y | http://www.alphasense.com/index.php/products/optical-particle-counter/ | opc | OEM |  | PM10 | µg/m3 | N | black box | FIELD | urban |  | 1 | 1 | min | [17 empty] | Sensor | Reference | linear | 0.0083279 | 16.7166 | 0.6641 | 0.14548 |  |  |  | 81.8452 | [12 empty] | 119.5958 | SD | [30 empty] | INERIS-LSp
Alphasense | Atmo Auvergne-Rhône-Alpes |  | LCSQA DRC_18_174307_09689A | 2018 | https://www.lcsqa.org/system/files/rapport/LCSQA2017-CILmicrocapteurs-synthese_resultats.pdf | OPC-N2 | Y | Y | http://www.alphasense.com/index.php/products/optical-particle-counter/ | opc | OEM |  | PM2.5 | µg/m3 | N | black box | FIELD | urban |  | 1 | 1 | min | [17 empty] | Sensor | Reference | linear | 0.068118 | 8.4558 | 0.85316 | 0.050315 |  |  |  | 81.8452 | [12 empty] | 41.0228 | SD | [30 empty] | INERIS-LSp
Groupe TERA |  |  | LCSQA DRC_18_174307_09689A | 2018 | https://www.lcsqa.org/system/files/rapport/LCSQA2017-CILmicrocapteurs-synthese_resultats.pdf | e-PM | Y | Y | http://groupe-tera.com/pdf/fr/e-PM-AQSense.pdf | nephelometer | sensor system |  | PM10 | µg/m3 | N | black box | FIELD | urban |  | 60 | 1 | min | [17 empty] | Sensor | Reference | linear | 0.51051 | 1.4932 | 0.59512 | 0.078573 |  |  |  | 23.5119 | [12 empty] | 12.0764 | SD | [30 empty] | INERIS-LSp
Groupe TERA |  |  | LCSQA DRC_18_174307_09689A | 2018 | https://www.lcsqa.org/system/files/rapport/LCSQA2017-CILmicrocapteurs-synthese_resultats.pdf | e-PM | Y | Y | http://groupe-tera.com/pdf/fr/e-PM-AQSense.pdf | nephelometer | sensor system |  | PM2.5 | µg/m3 | N | black box | FIELD | urban |  | 60 | 1 | min | [17 empty] | Sensor | Reference | linear | 0.662 | 0.93429 | 0.69923 | 0.048465 |  |  |  | 23.5119 | [12 empty] | 8.5249 | SD | [30 empty] | INERIS-LSp
Groupe TERA |  |  | LCSQA DRC_18_174307_09689A | 2018 | https://www.lcsqa.org/system/files/rapport/LCSQA2017-CILmicrocapteurs-synthese_resultats.pdf | e-PM | Y | Y | http://groupe-tera.com/pdf/fr/e-PM-AQSense.pdf | nephelometer | sensor system |  | PM10 | µg/m3 | N | black box | FIELD | urban |  | 60 | 1 | min | [17 empty] | Sensor | Reference | linear | 0.14098 | 10.9222 | 0.22904 | 0.10041 |  |  |  | 23.7103 | [12 empty] | 11.6713 | SD | [30 empty] | INERIS-LSp
Groupe TERA |  |  | LCSQA DRC_18_174307_09689A | 2018 | https://www.lcsqa.org/system/files/rapport/LCSQA2017-CILmicrocapteurs-synthese_resultats.pdf | e-PM | Y | Y | http://groupe-tera.com/pdf/fr/e-PM-AQSense.pdf | nephelometer | sensor system |  | PM2.5 | µg/m3 | N | black box | FIELD | urban |  | 60 | 1 | min | [17 empty] | Sensor | Reference | linear | 0.091918 | 10.6514 | 0.17512 | 0.077468 |  |  |  | 23.7103 | [12 empty] | 9.3778 | SD | [30 empty] | INERIS-LSp
Groupe TERA |  |  | LCSQA DRC_18_174307_09689A | 2018 | https://www.lcsqa.org/system/files/rapport/LCSQA2017-CILmicrocapteurs-synthese_resultats.pdf | e-PM | Y | Y | http://groupe-tera.com/pdf/fr/e-PM-AQSense.pdf | nephelometer | sensor system |  | PM10 | µg/m3 | N | black box | FIELD | urban |  | 60 | 1 | min | [17 empty] | Sensor | Reference | linear | 0.108 | 14.0267 | 0.26967 | 0.099457 |  |  |  | 23.8095 | [12 empty] | 16.0076 | SD | [30 empty] | INERIS-LSp
Groupe TERA |  |  | LCSQA DRC_18_174307_09689A | 2018 | https://www.lcsqa.org/system/files/rapport/LCSQA2017-CILmicrocapteurs-synthese_resultats.pdf | e-PM | Y | Y | http://groupe-tera.com/pdf/fr/e-PM-AQSense.pdf | nephelometer | sensor system |  | PM2.5 | µg/m3 | N | black box | FIELD | urban |  | 60 | 1 | min | [17 empty] | Sensor | Reference | linear | 0.064803 | 13.7996 | 0.19638 | 0.079639 |  |  |  | 23.8095 | [12 empty] | 12.727 | SD | [30 empty] | INERIS-LSp
Groupe TERA |  |  | LCSQA DRC_18_174307_09689A | 2018 | https://www.lcsqa.org/system/files/rapport/LCSQA2017-CILmicrocapteurs-synthese_resultats.pdf | e-PM | Y | Y | http://groupe-tera.com/pdf/fr/e-PM-AQSense.pdf | nephelometer | sensor system |  | PM10 | µg/m3 | N | black box | FIELD | urban |  | 60 | 1 | min | [17 empty] | Sensor | Reference | linear | 0.060554 | 23.7012 | 0.27851 | 0.11279 |  |  |  | 23.8095 | [12 empty] | 22.6582 | SD | [30 empty] | INERIS-LSp
Groupe TERA |  |  | LCSQA DRC_18_174307_09689A | 2018 | https://www.lcsqa.org/system/files/rapport/LCSQA2017-CILmicrocapteurs-synthese_resultats.pdf | e-PM | Y | Y | http://groupe-tera.com/pdf/fr/e-PM-AQSense.pdf | nephelometer | sensor system |  | PM2.5 | µg/m3 | N | black box | FIELD | urban |  | 60 | 1 | min | [17 empty] | Sensor | Reference | linear | 0.02009 | 21.6398 | 0.14276 | 0.09387 |  |  |  | 23.8095 | [12 empty] | 17.0093 | SD | [30 empty] | INERIS-LSp

## references
reference
LCSQA DRC_18_174307_09689A
LCSQA DRC_18_174307_09689A
LCSQA DRC_18_174307_09689A
LCSQA DRC_18_174307_09689A
LCSQA DRC_18_174307_09689A
LCSQA DRC_18_174307_09689A
LCSQA DRC_18_174307_09689A
LCSQA DRC_18_174307_09689A
LCSQA DRC_18_174307_09689A
LCSQA DRC_18_174307_09689A
LCSQA DRC_18_174307_09689A
LCSQA DRC_18_174307_09689A
LCSQA DRC_18_174307_09689A
LCSQA DRC_18_174307_09689A
LCSQA DRC_18_174307_09689A
LCSQA DRC_18_174307_09689A
LCSQA DRC_18_174307_09689A
LCSQA DRC_18_174307_09689A
LCSQA DRC_18_174307_09689A
LCSQA DRC_18_174307_09689A
LCSQA DRC_18_174307_09689A
LCSQA DRC_18_174307_09689A
LCSQA DRC_18_174307_09689A
LCSQA DRC_18_174307_09689A
LCSQA DRC_18_174307_09689A
LCSQA DRC_18_174307_09689A
LCSQA DRC_18_174307_09689A
LCSQA DRC_18_174307_09689A
LCSQA DRC_18_174307_09689A
LCSQA DRC_18_174307_09689A
LCSQA DRC_18_174307_09689A
LCSQA DRC_18_174307_09689A
LCSQA DRC_18_174307_09689A
LCSQA DRC_18_174307_09689A
LCSQA DRC_18_174307_09689A
LCSQA DRC_18_174307_09689A
LCSQA DRC_18_174307_09689A
LCSQA DRC_18_174307_09689A
LCSQA DRC_18_174307_09689A
LCSQA DRC_18_174307_09689A
LCSQA DRC_18_174307_09689A
LCSQA DRC_18_174307_09689A
LCSQA DRC_18_174307_09689A
LCSQA DRC_18_174307_09689A
LCSQA DRC_18_174307_09689A
LCSQA DRC_18_174307_09689A
LCSQA DRC_18_174307_09689A
LCSQA DRC_18_174307_09689A
LCSQA DRC_18_174307_09689A
LCSQA DRC_18_174307_09689A
LCSQA DRC_18_174307_09689A
LCSQA DRC_18_174307_09689A
LCSQA DRC_18_174307_09689A
LCSQA DRC_18_174307_09689A
LCSQA DRC_18_174307_09689A
LCSQA DRC_18_174307_09689A
LCSQA DRC_18_174307_09689A
LCSQA DRC_18_174307_09689A
LCSQA DRC_18_174307_09689A
LCSQA DRC_18_174307_09689A
LCSQA DRC_18_174307_09689A
LCSQA DRC_18_174307_09689A
LCSQA DRC_18_174307_09689A
LCSQA DRC_18_174307_09689A
LCSQA DRC_18_174307_09689A
LCSQA DRC_18_174307_09689A
LCSQA DRC_18_174307_09689A
LCSQA DRC_18_174307_09689A
LCSQA DRC_18_174307_09689A
LCSQA DRC_18_174307_09689A
LCSQA DRC_18_174307_09689A
LCSQA DRC_18_174307_09689A
LCSQA DRC_18_174307_09689A
LCSQA DRC_18_174307_09689A
LCSQA DRC_18_174307_09689A
LCSQA DRC_18_174307_09689A
LCSQA DRC_18_174307_09689A
LCSQA DRC_18_174307_09689A
LCSQA DRC_18_174307_09689A
LCSQA DRC_18_174307_09689A
LCSQA DRC_18_174307_09689A
LCSQA DRC_18_174307_09689A
LCSQA DRC_18_174307_09689A
LCSQA DRC_18_174307_09689A
LCSQA DRC_18_174307_09689A
LCSQA DRC_18_174307_09689A
LCSQA DRC_18_174307_09689A
LCSQA DRC_18_174307_09689A
LCSQA DRC_18_174307_09689A
LCSQA DRC_18_174307_09689A
LCSQA DRC_18_174307_09689A
LCSQA DRC_18_174307_09689A
LCSQA DRC_18_174307_09689A
LCSQA DRC_18_174307_09689A
LCSQA DRC_18_174307_09689A
LCSQA DRC_18_174307_09689A
LCSQA DRC_18_174307_09689A
LCSQA DRC_18_174307_09689A
LCSQA DRC_18_174307_09689A
LCSQA DRC_18_174307_09689A
LCSQA DRC_18_174307_09689A
LCSQA DRC_18_174307_09689A
LCSQA DRC_18_174307_09689A
LCSQA DRC_18_174307_09689A
LCSQA DRC_18_174307_09689A
LCSQA DRC_18_174307_09689A
LCSQA DRC_18_174307_09689A
LCSQA DRC_18_174307_09689A